## Digikey order
Digi-Key Part # | Manufacturer | Manufacturer's Part # | Reference | Quantity 1 | Quantity 2 | Part | Value | Comments | Package | Description | Vendor
399-1282-1-ND |  |  |  | 5 |  | C1 | 0.1uF | 0.1UF-25V-5%(0603) | 0603-CAP | CAP-08604 | Digikey
MCT0603-10.0K-MFCT-ND |  |  |  | 1 |  | R1 | 10K | 10KOHM1/10W1%(0603)0603 | 0603-RES | RES-00824 | Digikey
399-7839-1-ND |  |  |  | 1 |  | C6 | 10nF | 0.1UF-25V-5%(0603) | 0603-CAP | CAP-08604 | Digikey
1276-1869-1-ND |  |  |  | 2 |  | C7 | 10uF | 0.1UF-25V-5%(0603) | 0603-CAP | CAP-08604 | Digikey
541-12.0KHCT-ND |  |  |  | 1 |  | R2 | 12K | RESISTOR0603 | 0603-RES | Resistor | Digikey
887-1292-2-ND |  |  |  | 1 |  | OSC1 | 12Mhz | CRYSTAL5X3 | CRYSTAL-SMD-5X3 | Various standard crystals. Proven footprints. Spark Fun Electronics SKU : COM-00534 | Digikey
MCT0603-1.00K-MFCT-ND |  |  |  | 1 |  | R3 | 1k | 1K-1% | 0603-RES | 1k-ohm SMT | Digikey
P470GCT-ND |  |  |  | 2 |  | R3, R4 | 470 | 470-1% | 0603-RES | 1k-ohm SMT | Digikey
399-9053-1-ND |  |  |  | 2 |  | C2 | 27pF | 0.1UF-25V-5%(0603) | 0603-CAP | CAP-08604 | Digikey
445-6157-1-ND |  |  |  | 1 |  | L1 | 600R/500ma | INDUCTOR0603 | 603 | Inductors | Digikey
768-1101-1-ND |  |  |  | 1 |  | IC1 | FT232H | FT232H | LQFP48 | FTDI FT232H | Digikey
160-1183-2-ND |  |  |  | 2 |  | LED1 | GREEN | LED-GREEN0603 | LED-0603 | Various green LEDs | Digikey
568-3529-1-ND |  |  |  | 1 |  | ESD1 | IP4220CZ6 | IP4220CZ6 | SSOT-6 | IP4220CZ6 - USB HS ESD protection | Digikey
160-1184-2-ND |  |  |  | 1 |  | LED3 | YELLOW | LED-YELLOW0603 | LED-0603 | Yellow SMD LEDs | Digikey
NA |  |  |  | 1 |  | JP1 |  | M06SMD-FEMALE-V2 | 1X06-SMD-FEMALE-V2 | Header 6 | Sparkfun
WM17121-ND | Molex |  |  | 1 |  | USB1 |  | USB-MINIBTH-SLOT | USB-MINI-AB-TH-MOLEX-SLOT | USB Connectors | Digikey
F4150CT-ND | Littelfuse |  |  | 1 |  | F1 |  | 0603L050YR Littelfuse | PTC0603 | Resettable Fuse | Digikey

## Build BOM
FT232H Basic
Done? | Part | Value | Device | Package | Description | PROD_ID | VALUE
| C1 | 0.1uF | 0.1UF-25V-5%(0603) | 0603-CAP | CAP-08604 | CAP-08604 | 0.1uF
| C3 | 0.1uF | 0.1UF-25V-5%(0603) | 0603-CAP | CAP-08604 | CAP-08604 | 0.1uF
| C5 | 0.1uF | 0.1UF-25V-5%(0603) | 0603-CAP | CAP-08604 | CAP-08604 | 0.1uF
| C9 | 0.1uF | 0.1UF-25V-5%(0603) | 0603-CAP | CAP-08604 | CAP-08604 | 0.1uF
| C10 | 0.1uF | 0.1UF-25V-5%(0603) | 0603-CAP | CAP-08604 | CAP-08604 | 0.1uF
| C11 | 0.1uF | 0.1UF-25V-5%(0603) | 0603-CAP | CAP-08604 | CAP-08604 | 0.1uF
| R1 | 10K | 10KOHM1/10W1%(0603)0603 | 0603-RES | RES-00824 | RES-00824 | 10K
| C6 | 10nF | 0.1UF-25V-5%(0603) | 0603-CAP | CAP-08604 | CAP-08604 | 0.1uF
| C7 | 10uF | 0.1UF-25V-5%(0603) | 0603-CAP | CAP-08604 | CAP-08604 | 0.1uF
| C8 | 10uF | 0.1UF-25V-5%(0603) | 0603-CAP | CAP-08604 | CAP-08604 | 0.1uF
| R2 | 12K | RESISTOR0603 | 0603-RES | Resistor
| OSC1 | 12Mhz | CRYSTAL5X3 | CRYSTAL-SMD-5X3 | Various standard crystals. Proven footprints. Spark Fun Electronics SKU : COM-00534
| R3 | 1k | 1K-1% | 0603-RES | 1k-ohm SMT | RES-07856 | 1k
| R4 | 470 | 470-1% | 0603-RES | 470-ohm SMT | RES-07856 | 1k
| R5 | 470 | 470-1% | 0603-RES | 470-ohm SMT | RES-07856 | 1k
| C2 | 27pF | 0.1UF-25V-5%(0603) | 0603-CAP | CAP-08604 | CAP-08604 | 0.1uF
| C4 | 27pF | 0.1UF-25V-5%(0603) | 0603-CAP | CAP-08604 | CAP-08604 | 0.1uF
| L1 | 600R/500ma | INDUCTOR0603 | 603 | Inductors
| IC1 | FT232H | FT232H | LQFP48 | FTDI FT232H
| LED1 | GREEN | LED-GREEN0603 | LED-0603 | Various green LEDs | DIO-00821 | GREEN
| LED2 | GREEN | LED-GREEN0603 | LED-0603 | Various green LEDs | DIO-00821 | GREEN
| ESD1 | NUF2042XV6SOT563 | NUF2042XV6SOT563 | SOT563 | NUF2042XV6 - USB ESD protection, and Full-speed USB termination.
| LED3 | YELLOW | LED-YELLOW0603 | LED-0603 | Yellow SMD LEDs | DIO-09003
| JP1 |  | M06SMD-FEMALE-V2 | 1X06-SMD-FEMALE-V2 | Header 6
| USB1 |  | USB-MINIBTH-SLOT | USB-MINI-AB-TH-MOLEX-SLOT | USB Connectors